## Nubbins
Home District | Working District | Size | Thread | Serial Number
Edmonton | Edmonton | 3 1/2" | IF

## Swedges
Home District | Working District | Size | Thread | Serial Number
Brooks | Brooks | 114.30mm | 8-Round | 1

## TD Cap
Home District | Working District | Size | PLH Type | Connection Size | Connection Type | Serial Number
Brooks | Brooks | 114.30mm | IRI L.W | 4 1/2" | XH | 2

## PLH
Home District | Working District | Size | PLH Type | PLH Thread | Specialty | Serial Number
Brooks | Brooks | 139.70mm | IRI L.W | 8-Round | Standard | 2

## Reference
| Nubbin Size | Nubbin Thread | TDC Connection Thread | PLH Type
Lloydminster | 2 7/8" | IF | XH | IRI
Lac La Biche | 3 1/2" | FH |  | IRI L.W
Fort St. John | 4" | XH |  | Sabre
Edmonton | 4 1/2" | H-90
Brooks | 5"
Swift Current
Grande Prairie
Estevan | Swedge Size | Swedge Thread | TDC Connection Size | PLH Size
Edson | 50.80mm | EUE | 4 1/2" | 114.3mm
Red Deer | 60.33mm | 8-Round |  | 127.0mm
Kindersley | 73.0mm | Buttress |  | 139.7mm
| 76.20mm |  |  | 177.8mm
| 88.90mm |  |  | 193.7mm
| 101.60mm |  |  | 219.1mm
| 114.30mm |  |  | 244.5mm
| 127.00mm |  |  | 273.1mm
| 139.70mm |  |  | 298.5mm
| 168.28mm |  |  | 339.7mm
| 177.80mm |  |  | 406.4mm
| 193.70mm |  |  | 508.0mm
219.00mm
244.50mm
273.00mm
| 298.50mm |  |  | PLH Specialty
| 339.70mm |  |  | Standard
| 406.40mm |  |  | Double Plug Rotator
Rotating
Double Rotating
PLH Thread Type
EUE
8-Round
Buttress
Hydril 513
Hydril 523
Hydril SLX
QB-2
IF
FH
XH