## Max Mix Rate
Enter data in Blue cells
Limitations
Planned Down Hole Rate | 1.2 | Water Density | 1000 |  | Max mix rate is dependent on three criteria |  | SCS Std | Abrasive fluid Iron | 1.2 | m³/min |  | Bulker Trailer | 1100
(m³/min) |  | (kg/m³) |  |  | 1. Max mix water delivery of 1.2 m³/min |  | Ben M | Mix Water | 1.2 | m³/min |  | Field Storage Vessel | 1400
Select Storage Vessel | Bulker Trailer |  |  |  | 2. Max bulk delivery of 1400 kg/min from Field Storage Vessel |  | Jeff S / LLB Jobs | Bulk Delivery | 1100 | kg/min
3. Max bulk delivery of 1100kg/m³ from Bulker
4. Max mix rate limit set at 1.8 m³/min
Blend | Density | Bulk Density | Max Mix Rate | Limiting Factor |  | Blend | Density | Mix Water | Yield | Bulk Density | Calc. Mix Water Rate SP | Calc. Bulk Rate SP | Calc. Bulk Delivery | Percent Difference Between SP and Calc. Delivery | Max Mix Rate Mix H2O | Max Mix Rate Bulk Delivery | Limiting Rate | Limiting Factor
| kg/m³ | t/m³ | m³/min |  |  |  | kg/m³ | m³/t | m³/t | t/m³ | m³/min | kg/min | kg/min |  | 1.2 m³/min | 1400 kg/min | m³/min
0:1:0 'A' | 1880 | 1.44 | 0.85343 | Bulk Delivery |  | 0:1:0 'A' | 1880 | 0.45858 | 0.77584 | 1.44 | 0.70929 | 1546.7063 | 1546.7063 | 1.4701e-16 | 2.0302 | 0.85343 | 0.85343 | Bulk Delivery
0:1:0 'C' | 1780 | 1.51 | 0.96845 | Bulk Delivery |  | 0:1:0 'C' | 1780 | 0.56712 | 0.88041 | 1.51 | 0.77299 | 1363.0073 | 1363.0073 | -1.6682e-16 | 1.8629 | 0.96845 | 0.96845 | Bulk Delivery
0:1:0 'G' | 1200 | 1.44 | 1.2 | Iron |  | 0:1:0 'G' | 1200 | 3.09 | 3.41 | 1.44 | 1.0874 | 351.9062 | 352.61 | 0.002 | 1.3243 | 3.751 | 1.2 | Iron
0:1:0 'G' | 1901 | 1.44 | 0.83791 | Bulk Delivery |  | 0:1:0 'G' | 1901 | 0.44806 | 0.76174 | 1.44 | 0.70585 | 1575.3499 | 1575.3499 | 0 | 2.0401 | 0.83791 | 0.83791 | Bulk Delivery
0:1:0 'G' | 2100 | 1.44 | 0.682 | Bulk Delivery |  | 0:1:0 'G' | 2100 | 0.3 | 0.62 | 1.44 | 0.58065 | 1935.4839 | 1939.3548 | 0.002 | 2.48 | 0.682 | 0.682 | Bulk Delivery
0:1:0 'G' | 2200 | 1.44 | 0.627 | Bulk Delivery |  | 0:1:0 'G' | 2200 | 0.25 | 0.57 | 1.44 | 0.52632 | 2105.2632 | 2113.6842 | 0.004 | 2.736 | 0.627 | 0.627 | Bulk Delivery
0:1:12 'G' | 1525 | 1.44 | 1.2 | Iron |  | 0:1:12 'G' | 1525 | 1.0851 | 1.4459 | 1.44 | 0.9005 | 829.9118 | 929.5012 | 0.12 | 1.5991 | 1.5905 | 1.2 | Iron
0:1:2 'G' | 1796 | 1.44 | 0.9652 | Bulk Delivery |  | 0:1:2 'G' | 1796 | 0.55591 | 0.87746 | 1.44 | 0.76026 | 1367.5881 | 1394.9399 | 0.02 | 1.8941 | 0.9652 | 0.9652 | Bulk Delivery
0:1:4 'G' | 1718 | 1.44 | 1.0886 | Bulk Delivery |  | 0:1:4 'G' | 1718 | 0.66027 | 0.98968 | 1.44 | 0.80058 | 1212.5168 | 1261.0175 | 0.04 | 1.7987 | 1.0886 | 1.0886 | Bulk Delivery
0:1:6 'G' | 1666 | 1.44 | 1.1937 | Bulk Delivery |  | 0:1:6 'G' | 1666 | 0.74789 | 1.0852 | 1.44 | 0.82703 | 1105.8221 | 1172.1714 | 0.06 | 1.7412 | 1.1937 | 1.1937 | Bulk Delivery
0:1:8 'G' | 1603 | 1.44 | 1.2 | Iron |  | 0:1:8 'G' | 1603 | 0.87351 | 1.2187 | 1.44 | 0.86014 | 984.6875 | 1063.4625 | 0.08 | 1.6742 | 1.3405 | 1.2 | Iron
0:1:12 'G' | 1525 | 1.44 | 1.2 | Iron |  | 0:1:12 'G' | 1525 | 1.08 | 1.44 | 1.44 | 0.9 | 833.3333 | 930 | 0.116 | 1.6 | 1.584 | 1.2 | Iron
1:1:0 'G' | 1720 | 1.29 | 0.9542 | Bulk Delivery |  | 1:1:0 'G' | 1720 | 0.49202 | 0.86746 | 1.29 | 0.68064 | 1383.3555 | 1383.3555 | -1.6436e-16 | 2.1156 | 0.9542 | 0.9542 | Bulk Delivery
1:1:0 'G' (Sask) | 1720 | 1.35 | 0.98479 | Bulk Delivery |  | 1:1:0 'G' (Sask) | 1720 | 0.53985 | 0.89526 | 1.35 | 0.72361 | 1340.3861 | 1340.3861 | -1.6963e-16 | 1.99 | 0.98479 | 0.98479 | Bulk Delivery
1:1:12 'G' | 1446 | 1.29 | 1.2 | Iron |  | 1:1:12 'G' | 1446 | 1.141 | 1.5636 | 1.29 | 0.87564 | 767.4643 | 859.5601 | 0.12 | 1.6445 | 1.7199 | 1.2 | Iron
1:1:12 'G' (Sask) | 1446 | 1.35 | 1.2 | Iron |  | 1:1:12 'G' (Sask) | 1446 | 1.2059 | 1.6085 | 1.35 | 0.89963 | 746.0445 | 835.5699 | 0.12 | 1.6007 | 1.7693 | 1.2 | Iron
1:1:2 'G' | 1646 | 1.29 | 1.0842 | Bulk Delivery |  | 1:1:2 'G' | 1646 | 0.6023 | 0.9856 | 1.29 | 0.73332 | 1217.5269 | 1241.8775 | 0.02 | 1.9637 | 1.0842 | 1.0842 | Bulk Delivery
1:1:2 'G' (Sask) | 1646 | 1.35 | 1.1183 | Bulk Delivery |  | 1:1:2 'G' (Sask) | 1646 | 0.65332 | 1.0166 | 1.35 | 0.77118 | 1180.4072 | 1204.0153 | 0.02 | 1.8673 | 1.1183 | 1.1183 | Bulk Delivery
1:1:4 'G' | 1590 | 1.29 | 1.2 | Iron |  | 1:1:4 'G' | 1590 | 0.70855 | 1.0997 | 1.29 | 0.77316 | 1091.1904 | 1134.838 | 0.04 | 1.8625 | 1.2097 | 1.2 | Iron
1:1:4 'G' (Sask) | 1590 | 1.35 | 1.2 | Iron |  | 1:1:4 'G' (Sask) | 1590 | 0.76251 | 1.1337 | 1.35 | 0.80713 | 1058.5258 | 1100.8669 | 0.04 | 1.7841 | 1.247 | 1.2 | Iron
1:1:6 'G' | 1552 | 1.29 | 1.2 | Iron |  | 1:1:6 'G' | 1552 | 0.79836 | 1.1974 | 1.29 | 0.8001 | 1002.1713 | 1062.3016 | 0.06 | 1.7998 | 1.3171 | 1.2 | Iron
1:1:6 'G' (Sask) | 1552 | 1.35 | 1.2 | Iron |  | 1:1:6 'G' (Sask) | 1552 | 0.85466 | 1.2337 | 1.35 | 0.83133 | 972.7059 | 1031.0683 | 0.06 | 1.7322 | 1.357 | 1.2 | Iron
1:1:8 'G' | 1505 | 1.29 | 1.2 | Iron |  | 1:1:8 'G' | 1505 | 0.92596 | 1.3329 | 1.29 | 0.83366 | 900.3159 | 972.3412 | 0.08 | 1.7273 | 1.4662 | 1.2 | Iron
1:1:8 'G' (Sask) | 1505 | 1.35 | 1.2 | Iron |  | 1:1:8 'G' (Sask) | 1505 | 0.98563 | 1.3725 | 1.35 | 0.86175 | 874.3086 | 944.2533 | 0.08 | 1.671 | 1.5098 | 1.2 | Iron
1:1:12 'G' | 1445.5043 | 1.29 | 1.2 | Iron |  | 1:1:12 'G' | 1445.5043 | 1.0836 | 1.5244 | 1.29 | 0.85297 | 787.1725 | 881.6332 | 0.12 | 1.6882 | 1.6769 | 1.2 | Iron
2:1:0 'G' | 1649 | 1.16 | 1.0076 | Bulk Delivery |  | 2:1:0 'G' | 1649 | 0.51053 | 0.91603 | 1.16 | 0.6688 | 1310.0014 | 1310.0014 | 0 | 2.1531 | 1.0076 | 1.0076 | Bulk Delivery
2:1:0 'G' (Sask) | 1649 | 1.36 | 1.0642 | Bulk Delivery |  | 2:1:0 'G' (Sask) | 1649 | 0.59528 | 0.96742 | 1.36 | 0.73839 | 1240.4067 | 1240.4067 | 1.8331e-16 | 1.9502 | 1.0642 | 1.0642 | Bulk Delivery
2:1:12 'G' | 1413 | 1.16 | 1.2 | Iron |  | 2:1:12 'G' | 1413 | 1.163 | 1.6157 | 1.16 | 0.86378 | 742.6986 | 831.8224 | 0.12 | 1.6671 | 1.7773 | 1.2 | Iron
2:1:12 'G' (Sask) | 1413 | 1.36 | 1.2 | Iron |  | 2:1:12 'G' (Sask) | 1413 | 1.2771 | 1.6965 | 1.36 | 0.90338 | 707.3415 | 792.2225 | 0.12 | 1.594 | 1.8661 | 1.2 | Iron
2:1:2 'G' | 1586 | 1.16 | 1.1387 | Bulk Delivery |  | 2:1:2 'G' | 1586 | 0.62185 | 1.0352 | 1.16 | 0.72084 | 1159.1807 | 1182.3643 | 0.02 | 1.9977 | 1.1387 | 1.1387 | Bulk Delivery
2:1:2 'G' (Sask) | 1586 | 1.36 | 1.2 | Iron |  | 2:1:2 'G' (Sask) | 1586 | 0.71213 | 1.0921 | 1.36 | 0.78246 | 1098.7659 | 1120.7412 | 0.02 | 1.8404 | 1.2013 | 1.2 | Iron
2:1:4 'G' | 1538 | 1.16 | 1.2 | Iron |  | 2:1:4 'G' | 1538 | 0.72889 | 1.1501 | 1.16 | 0.7605 | 1043.3643 | 1085.0989 | 0.04 | 1.8935 | 1.2651 | 1.2 | Iron
2:1:4 'G' (Sask) | 1538 | 1.36 | 1.2 | Iron |  | 2:1:4 'G' (Sask) | 1538 | 0.82425 | 1.2121 | 1.36 | 0.816 | 989.9974 | 1029.5973 | 0.04 | 1.7647 | 1.3333 | 1.2 | Iron
2:1:6 'G' | 1494 | 1.16 | 1.2 | Iron |  | 2:1:6 'G' | 1494 | 0.84802 | 1.2771 | 1.16 | 0.79681 | 939.6105 | 995.9871 | 0.06 | 1.8072 | 1.4048 | 1.2 | Iron
2:1:6 'G' (Sask) | 1494 | 1.36 | 1.2 | Iron |  | 2:1:6 'G' (Sask) | 1494 | 0.9489 | 1.3446 | 1.36 | 0.84683 | 892.4282 | 945.9739 | 0.06 | 1.7005 | 1.4791 | 1.2 | Iron
2:1:8 'G' | 1464 | 1.16 | 1.2 | Iron |  | 2:1:8 'G' | 1464 | 0.94888 | 1.3858 | 1.16 | 0.82163 | 865.8979 | 935.1698 | 0.08 | 1.7526 | 1.5244 | 1.2 | Iron
2:1:8 'G' (Sask) | 1464 | 1.36 | 1.2 | Iron |  | 2:1:8 'G' (Sask) | 1464 | 1.0541 | 1.4577 | 1.36 | 0.86775 | 823.197 | 889.0528 | 0.08 | 1.6595 | 1.6035 | 1.2 | Iron
ASC (IV) | 1750 | 1.35 | 0.97168 | Bulk Delivery |  | ASC (IV) | 1750 | 0.54585 | 0.88334 | 1.35 | 0.74152 | 1358.4775 | 1358.4775 | 3.3475e-16 | 1.942 | 0.97168 | 0.97168 | Bulk Delivery
Expandomix | 1770 | 1.42 | 0.97467 | Bulk Delivery |  | Expandomix | 1770 | 0.56833 | 0.88606 | 1.42 | 0.76969 | 1354.3055 | 1354.3055 | 0 | 1.8709 | 0.97467 | 0.97467 | Bulk Delivery
Expandomix HT | 1780 | 1.22 | 0.88578 | Bulk Delivery |  | Expandomix HT | 1780 | 0.43336 | 0.80526 | 1.22 | 0.64579 | 1490.2066 | 1490.2066 | 0 | 2.2298 | 0.88578 | 0.88578 | Bulk Delivery
Expandomix HT (SK) | 1780 | 1.28 | 0.91638 | Bulk Delivery |  | Expandomix HT (SK) | 1780 | 0.48287 | 0.83308 | 1.28 | 0.69555 | 1440.4461 | 1440.4461 | 0 | 2.0703 | 0.91638 | 0.91638 | Bulk Delivery
Expandomix LWL | 1770 | 1.42 | 0.97301 | Bulk Delivery |  | Expandomix LWL | 1770 | 0.56567 | 0.88456 | 1.42 | 0.76739 | 1356.6086 | 1356.6086 | 1.676e-16 | 1.8765 | 0.97301 | 0.97301 | Bulk Delivery
Glacial Mix | 1850 | 1.52 | 0.8427 | Bulk Delivery |  | Glacial Mix | 1850 | 0.41726 | 0.76609 | 1.52 | 0.6536 | 1566.403 | 1566.403 | 0 | 2.2032 | 0.8427 | 0.8427 | Bulk Delivery
iBond | 1780 | 1.24 | 0.92381 | Bulk Delivery |  | iBond | 1780 | 0.4949 | 0.83983 | 1.24 | 0.70714 | 1428.8611 | 1428.8611 | 0 | 2.0364 | 0.92381 | 0.92381 | Bulk Delivery
iGain (SK) | 1500 | 1.2 | 1.2 | Iron |  | iGain (SK) | 1500 | 0.91838 | 1.2789 | 1.2 | 0.86171 | 938.2916 | 938.2916 | 0 | 1.6711 | 1.4068 | 1.2 | Iron
iGain(AB) | 1500 | 1.29 | 1.2 | Iron |  | iGain(AB) | 1500 | 0.86877 | 1.2458 | 1.29 | 0.8368 | 963.2011 | 963.2011 | 0 | 1.7208 | 1.3704 | 1.2 | Iron
iPrime (AB) | 1500 | 1.19 | 1.2 | Iron |  | iPrime (AB) | 1500 | 0.87363 | 1.2491 | 1.19 | 0.8393 | 960.7036 | 960.7036 | -2.3667e-16 | 1.7157 | 1.374 | 1.2 | Iron
iPrime (SK) | 1500 | 1.25 | 1.2 | Iron |  | iPrime (SK) | 1500 | 0.91842 | 1.2789 | 1.25 | 0.86173 | 938.2741 | 938.2741 | 1.2117e-16 | 1.6711 | 1.4068 | 1.2 | Iron
LCS 1600 | 1600 | 1.19 | 1.0995 | Bulk Delivery |  | LCS 1600 | 1600 | 0.59921 | 0.9995 | 1.19 | 0.71941 | 1200.5945 | 1200.5945 | 0 | 2.0017 | 1.0995 | 1.0995 | Bulk Delivery
LCS 1820 | 1820 | 1.41 | 0.90827 | Bulk Delivery |  | LCS 1820 | 1820 | 0.50277 | 0.8257 | 1.41 | 0.73069 | 1453.3121 | 1453.3121 | -1.5645e-16 | 1.9707 | 0.90827 | 0.90827 | Bulk Delivery
LDP-C-1316 | 1640 | 1.125 | 1.0621 | Bulk Delivery |  | LDP-C-1316 | 1640 | 0.58355 | 0.96558 | 1.125 | 0.72522 | 1242.7789 | 1242.7789 | 3.6591e-16 | 1.9856 | 1.0621 | 1.0621 | Bulk Delivery
LITEmix 1325 (AB) | 1325 | 1.1075 | 1.2 | Iron |  | LITEmix 1325 (AB) | 1325 | 1.4948 | 1.8829 | 1.1075 | 0.95267 | 637.3253 | 637.3253 | 0 | 1.5115 | 2.0712 | 1.2 | Iron
LITEmix 1325 (SK) | 1325 | 1.0529 | 1.2 | Iron |  | LITEmix 1325 (SK) | 1325 | 1.5695 | 1.9392 | 1.0529 | 0.97119 | 618.8058 | 618.8058 | 1.8372e-16 | 1.4827 | 2.1331 | 1.2 | Iron
LITEmix 1400 (AB) | 1400 | 1.1158 | 1.2 | Iron |  | LITEmix 1400 (AB) | 1400 | 1.1434 | 1.531 | 1.1158 | 0.8962 | 783.7992 | 783.7992 | -1.4505e-16 | 1.6068 | 1.6841 | 1.2 | Iron
LITEmix 1400 (SK) | 1400 | 1.1284 | 1.2 | Iron |  | LITEmix 1400 (SK) | 1400 | 1.2126 | 1.5804 | 1.1284 | 0.92072 | 759.283 | 759.283 | 2.9946e-16 | 1.564 | 1.7385 | 1.2 | Iron
PRODUCTIONmix 1500 PRO | 1500 | 1.217 | 1.2 | Iron |  | PRODUCTIONmix 1500 PRO | 1500 | 0.88744 | 1.2583 | 1.217 | 0.84633 | 953.672 | 953.672 | 0 | 1.7015 | 1.3841 | 1.2 | Iron
PRODUCTIONmix 1600 | 1600 | 1.1633 | 1.1423 | Bulk Delivery |  | PRODUCTIONmix 1600 | 1600 | 0.66153 | 1.0385 | 1.1633 | 0.76444 | 1155.5616 | 1155.5616 | 1.9676e-16 | 1.8837 | 1.1423 | 1.1423 | Bulk Delivery
PRODUCTIONmix 1600 (SK) | 1600 | 1.1771 | 1.1682 | Bulk Delivery |  | PRODUCTIONmix 1600 (SK) | 1600 | 0.69922 | 1.062 | 1.1771 | 0.79007 | 1129.9308 | 1129.9308 | -2.0123e-16 | 1.8226 | 1.1682 | 1.1682 | Bulk Delivery
PRODUCTIONmix 1725 | 1725 | 1.166 | 1.0343 | Bulk Delivery |  | PRODUCTIONmix 1725 | 1725 | 0.62199 | 0.94029 | 1.166 | 0.79379 | 1276.2082 | 1276.2082 | -1.7816e-16 | 1.8141 | 1.0343 | 1.0343 | Bulk Delivery
PRODUCTIONmix LW | 1500 | 1.1911 | 1.2 | Iron |  | PRODUCTIONmix LW | 1500 | 0.89114 | 1.2608 | 1.1911 | 0.84819 | 951.8092 | 951.8092 | -1.1944e-16 | 1.6977 | 1.3868 | 1.2 | Iron
PRODUCTIONmix THX | 1550 | 1.091 | 1.2 | Iron |  | PRODUCTIONmix THX | 1550 | 0.76466 | 1.1385 | 1.091 | 0.80598 | 1054.0245 | 1054.0245 | 0 | 1.7867 | 1.2523 | 1.2 | Iron
Proteus Core | 1700 | 1.33 | 1.019 | Bulk Delivery |  | Proteus Core | 1700 | 0.57481 | 0.92636 | 1.33 | 0.7446 | 1295.397 | 1295.397 | 1.7552e-16 | 1.9339 | 1.019 | 1.019 | Bulk Delivery
Proteus LCS | 1750 | 1.32 | 0.95083 | Bulk Delivery |  | Proteus LCS | 1750 | 0.51269 | 0.86439 | 1.32 | 0.71175 | 1388.2545 | 1388.2545 | 1.6378e-16 | 2.0232 | 0.95083 | 0.95083 | Bulk Delivery
Proteus Pro | 1725 | 1.33 | 0.98388 | Bulk Delivery |  | Proteus Pro | 1725 | 0.5429 | 0.89443 | 1.33 | 0.72837 | 1341.6308 | 1341.6308 | -1.6948e-16 | 1.977 | 0.98388 | 0.98388 | Bulk Delivery
RAS II | 1740 | 1.25 | 0.96623 | Bulk Delivery |  | RAS II | 1740 | 0.52841 | 0.87839 | 1.25 | 0.72187 | 1366.1295 | 1366.1295 | 1.6644e-16 | 1.9948 | 0.96623 | 0.96623 | Bulk Delivery
SanSeal | 1650 | 1.01 | 1.1353 | Bulk Delivery |  | SanSeal | 1650 | 0.70289 | 1.0321 | 1.01 | 0.81727 | 1162.7282 | 1162.7282 | 1.9555e-16 | 1.762 | 1.1353 | 1.1353 | Bulk Delivery
SanSeal HT | 1500 | 0.72 | 1.2 | Iron |  | SanSeal HT | 1500 | 0.95293 | 1.302 | 0.72 | 0.87831 | 921.6934 | 921.6934 | -2.4669e-16 | 1.6395 | 1.4321 | 1.2 | Iron
SSi | 1750 | 1.41 | 0.96369 | Bulk Delivery |  | SSi | 1750 | 0.53315 | 0.87609 | 1.41 | 0.73027 | 1369.7286 | 1369.7286 | 0 | 1.9719 | 0.96369 | 0.96369 | Bulk Delivery
Superlite 13 | 1300 | 0.9348 | 1.2 | Iron |  | Superlite 13 | 1300 | 0.91897 | 1.4761 | 0.9348 | 0.74707 | 812.9341 | 812.9341 | -1.3985e-16 | 1.9275 | 1.6237 | 1.2 | Iron
Superlite 13 (CDM-5) | 1300 | 0.8956 | 1.2 | Iron |  | Superlite 13 (CDM-5) | 1300 | 0.92371 | 1.4798 | 0.8956 | 0.74907 | 810.9314 | 810.9314 | 1.4019e-16 | 1.9224 | 1.6278 | 1.2 | Iron
SUPERLITEmix PRO HT | 1200 | 0.787 | 1.2 | Iron |  | SUPERLITEmix PRO HT | 1200 | 0.94688 | 1.6224 | 0.787 | 0.70035 | 739.6459 | 739.6459 | 0 | 2.0561 | 1.7846 | 1.2 | Iron
SUPERLITEmix PRO | 1175 | 0.73 | 1.2 | Iron |  | SUPERLITEmix PRO | 1175 | 0.99974 | 1.7019 | 0.73 | 0.70491 | 705.092 | 705.092 | -1.6124e-16 | 2.0428 | 1.8721 | 1.2 | Iron
SURFACEmix LW (SK) | 1600 | 1.17 | 1.1703 | Bulk Delivery |  | SURFACEmix LW (SK) | 1600 | 0.70219 | 1.0639 | 1.17 | 0.79204 | 1127.9609 | 1127.9609 | 0 | 1.8181 | 1.1703 | 1.1703 | Bulk Delivery
SURFACEmix LW PRO | 1550 | 1.1905 | 1.2 | Iron |  | SURFACEmix LW PRO | 1550 | 0.77652 | 1.1461 | 1.1905 | 0.81301 | 1046.9901 | 1046.9901 | 2.1717e-16 | 1.7712 | 1.2608 | 1.2 | Iron
SURFACEmix LW PRO (SK) | 1550 | 1.2 | 1.2 | Iron |  | SURFACEmix LW PRO (SK) | 1550 | 0.83636 | 1.1847 | 1.2 | 0.84713 | 1012.8729 | 1012.8729 | -1.1224e-16 | 1.6999 | 1.3032 | 1.2 | Iron
SURFACEmix PRO | 1700 | 1.22 | 1.0789 | Bulk Delivery |  | SURFACEmix PRO | 1700 | 0.6674 | 0.98082 | 1.22 | 0.81654 | 1223.4639 | 1223.4639 | 0 | 1.7635 | 1.0789 | 1.0789 | Bulk Delivery
SURFACEmix PRO SL | 1700 | 1.027 | 1.0386 | Bulk Delivery |  | SURFACEmix PRO SL | 1700 | 0.60513 | 0.9442 | 1.027 | 0.76908 | 1270.9224 | 1270.9224 | -1.789e-16 | 1.8724 | 1.0386 | 1.0386 | Bulk Delivery
SURFACEmix SLW | 1200 | 0.7105 | 1.2 | Iron |  | SURFACEmix SLW | 1200 | 0.72472 | 1.4373 | 0.7105 | 0.60508 | 834.9191 | 834.9191 | 1.3617e-16 | 2.3798 | 1.581 | 1.2 | Iron
SurfLite (SK) | 1730 | 1.37 | 0.98532 | Bulk Delivery |  | SurfLite (SK) | 1730 | 0.54963 | 0.89574 | 1.37 | 0.73633 | 1339.6715 | 1339.6715 | -1.6972e-16 | 1.9556 | 0.98532 | 0.98532 | Bulk Delivery
Thermal 40 | 1885 | 1.35 | 0.8294 | Bulk Delivery |  | Thermal 40 | 1885 | 0.42129 | 0.754 | 1.35 | 0.67049 | 1591.5122 | 1591.5122 | -1.4287e-16 | 2.1477 | 0.8294 | 0.8294 | Bulk Delivery
Thermal 40 EXP | 1820 | 1.34 | 0.89383 | Bulk Delivery |  | Thermal 40 EXP | 1820 | 0.47888 | 0.81257 | 1.34 | 0.7072 | 1476.7981 | 1476.7981 | 0 | 2.0362 | 0.89383 | 0.89383 | Bulk Delivery
THERMAmix EC EXP | 1675 | 1.105 | 1.0187 | Bulk Delivery |  | THERMAmix EC EXP | 1675 | 0.55117 | 0.92607 | 1.105 | 0.7142 | 1295.7961 | 1295.7961 | 0 | 2.0162 | 1.0187 | 1.0187 | Bulk Delivery
THERMAmix LT | 1840 | 1.21 | 0.85502 | Bulk Delivery |  | THERMAmix LT | 1840 | 0.43021 | 0.77729 | 1.21 | 0.66417 | 1543.8315 | 1543.8315 | 0 | 2.1681 | 0.85502 | 0.85502 | Bulk Delivery
THERMAmix SLW | 1625 | 1.1 | 0.99378 | Bulk Delivery |  | THERMAmix SLW | 1625 | 0.46808 | 0.90343 | 1.1 | 0.62173 | 1328.2678 | 1328.2678 | 0 | 2.3161 | 0.99378 | 0.99378 | Bulk Delivery
ThixLite HT (AB) | 1500 | 1.11 | 1.2 | Iron |  | ThixLite HT (AB) | 1500 | 0.87294 | 1.2486 | 1.11 | 0.83894 | 961.0556 | 961.0556 | 0 | 1.7164 | 1.3735 | 1.2 | Iron
ThixLite HT (SK) | 1500 | 1.26 | 1.2 | Iron |  | ThixLite HT (SK) | 1500 | 0.93147 | 1.2876 | 1.26 | 0.86806 | 931.935 | 931.935 | -1.2199e-16 | 1.6589 | 1.4164 | 1.2 | Iron
SURFACEmix LW PRO SL | 1550 | 0.999 | 1.2 | Iron |  | SURFACEmix LW PRO SL | 1550 | 0.747 | 1.127 | 0.999 | 0.79539 | 1064.7737 | 1064.614 | -0.00015 | 1.8104 | 1.2397 | 1.2 | Iron
LDP-C-0117 | 1200 | 1.719 | 1.2 | Iron |  | LDP-C-0117 | 1200 | 0.661 | 1.384 | 1.719 | 0.57312 | 867.052 | 866.8786 | -0.0002 | 2.5126 | 1.5224 | 1.2 | Iron
LDP-C-1616 | 1600 | 0.92 | 1.1286 | Bulk Delivery |  | LDP-C-1616 | 1600 | 0.642 | 1.026 | 0.92 | 0.75088 | 1169.5906 | 1169.1228 | -0.0004 | 1.9178 | 1.1286 | 1.1286 | Bulk Delivery
[9 empty] | Minimum |  | 0.52632 | 351.9062
[9 empty] | Maximum |  | 1.0874 | 2105.2632

## Pumper Specs
Component | Twins | [5 empty] | Singles
| GEN1 | GEN1.5 | GENII (38) | GENII (39) | GEN 1.5 STD (92-97) | International (82 & 90) | 86-89 | 90,91, 94-100 | 101-104
Unit Quantity @ Feb 2017 | 4 | 19 | 1 | 1 | 6 | 2 | 4 | 9 | 4
Units Operational @ Feb 2017 | 1 | 18 | 1 | 0 | 5 | 0 | 3 | 4 | 4
Dimensions
Width | 102"
Height | 162"
Length | 65' | [5 empty] | 38'
Weight
Complete | 38,790kg |  | 42,970kg |  |  |  | 22,700kg
90% | No |  | Yes Rmv iron |  | No | No | Yes Rmv Iron, 1/2 tank fuel
80% | No |  | No |  | No | No | No
75% | No |  | No |  | No | No | No
Treating Iron
Long joint length | 8' |  | 10' |  | 8' |  | 10'
Total treating Iron (Pups,Long joints, Jackknives) | 192' | [5 empty] | 112'
Major Components
Engine | C9 | C13 |  |  | C13 | 60 Series | DD15 |  | DD16
Horsepower | 375 | 475 |  |  | 520 | 565 | 560 |  | 600
Fan | Flexaire-Hub | Flexaire |  |  |  | Clutch | Clutch
Starters | Hydraulic |  |  |  |  | Electric
Transmission Model | 4700 OFS | [5 empty] | 4700 RDS
Transmission Filters | Internal |  |  |  |  | External | Internal
PTO's | Chelsea | Logan |  |  |  | Chelsea | Chelsea
Drop Box | - |  | Namco |  | - |  | Fabco 170
Triplex | SPM/GD |  |  | SPM | SPM | GD | OPI 600
Fluid End | 3.5" |  |  |  | 4" | 3.5” - 4.5" | 3.5" - 4"
Control Cab - Heat only | - | - | Yes |  | - | - | Yes
Axles | 2 |  | 3 |  | 2 |  | 2
Blower | GD CDL9 | [5 empty] | No
Hose Reel | - | [5 empty] | Yes | -
Canopy | - |  |  |  | Yes |  | -
Tanks
Disp Tank Volume | 2m3 |  | 3m3 |  | 2m3
Disp Tank Material | Aluminum |  |  |  |  | 316 SS | Steel enclosed
Max Weight per tank (kg) | 3500 |  | 6000 |  | 3500 |  | 4000
Max Density full tank (kg/m³) | 1750 |  | 2000 |  | 1750 |  | 2000
Hyd tank liter @ 100% | 750 |  | 757 |  | 750 | 750 | 492
Fuel tank liter @ 100% | 450 x 2 |  | 378 x 2 |  | 450 x 2 | 450 x 2 | RH 473 & LH 302
Lube tank liter @ 100% | 378 | 378 & 302 | 378 |  | 302 | 302 | 128
Mix & Ave Tank | 800 Litres + 800 Litres to the top of the weir
Hydraulic
Hydraulic | - |  | Redundant | - | - | Redundant | -
Hyd Filters | High Pres |  |  |  | Low Pres | High Pres |  |  | Low Pres
Triplex Lube Pump Drive | Hydraulic | [5 empty] | Belt |  | Hydraulic
Hydraulic Cooler Type | MR35S30 | [5 empty] | MFR6024A60
Lube Oil Cooler Type | MF6024A (2) | [5 empty] | MF6024A (1)
Piping & C-pumps
Actuated Valves | Pneumatic |  | Electric/Air |  | Pneumatic |  | Electric/Air
LX Suction | 5" | 5" & 6" | 6" |  |  | 5" | 5"
Redundant piping | No
Water Pump | Franklin Electric 3x4-9
Recirc/Charge Pump | GD 2045LX 6x5
Pressurizer | Inboard |  | Outboard |  | Inboard |  | Outboard
C-Pump Control | Hydraulic | [5 empty] | Electric
Long joint | 8' |  | 10' |  | 8' |  | 10'
Total treating Iron (Pups,Long joints, Jackknives) | 192' | [5 empty] | 112'
Electrical
Discharge Pressure | 1 |  | 2 | 2 | 2 | 2 | 1
Recirc Density | 2" Coriolis - E&H Promass 83F
Downhole Density | 4" Coriolis - E&H Promass 83F | [5 empty] | 3" Coriolis - E&H Promass 83F
Mix Water Rate | 3" Magnetic Flowmeter - E&H Promag 53W
Process Pres.Transducers | 4 - Wika IS21-S
C-pump mag pickups | 4 - Sauer Danfoss KPP Powered Mag Pickup
Triplex mag pickups | 4 - Honeywell 3030AN20 (Or Equivalent) Non-Powered Magnetic Pickup
Batteries Qty | 2 |  |  |  | 5 | 5 | 4
Batteries type/size | 8D |  |  |  | Optima AGM | 4x8D, 1xAGM | 8D
Night Switch | 3 - Flaming River (FR) Single Pole (SP) |  |  |  | 4 - FR SP |  | 1 - Flaming River Dual Pole
Level Sensors | Mix/Ave |  | All Tanks |  | Mix/Ave |  | All Tanks
Volumetric Pumping | Yes
Control Panel A/C | - |  |  |  | Yes |  | -
Terminal Block Style | Screw |  |  |  | Spring | Screw | Screw
Greaser | Bravo - 2x Triplex, 4x C-Pump | [5 empty] | Bravo - 1x Triplex, 3x C-Pump
Mixing Specifications
Mixing Water Rate | 50l/min Minimum -> 1100l/min
Batch Mixing | 700l Slurry Volume Minimum ->1.6m3

## HP Calcs
Enter data in Yellow cells
Chart Title
Input Data | [5 empty] | SCM Single - 1 x DD15 560HHP - 4.5" Plunger Max HHP Available 307 (Mixing) 389 (Displacing)
Twin or Single | Single | Displ HP | Mix HP |  |  | Design Mixing HHP @ m³/min & 35MPa
Engine Type | 1 x DD15 560HHP | 389 | 307 |  |  | Single or Twin | Mix or Displ | SCS limits |  | Design Displacing HHP @ 0.4m³/min & 21MPa
Plunger Size | 4.5" | inch |  |  |  | Single | Max HP Mixing | 1.2 | m³/min
| Mixing | Displacing |  |  |  | Twin | Max HP Displacing | 2 | m³/min
Design Rate |  | 0.4 | m³/min |  |  |  |  | Losses
Design Pressure | 35 | 21 | MPa |  | Note if Red X is above the line you are above max HP | Engine Type | Avg 1 Engine HP | Displ | Mix | Net HP Displ | Net HP Mix | Net KW Displ | Net KW Mix
Horsepower | 0 | 187.74 | HHP |  |  |  | 363 | 94.5 | 176 | 537 | 374 | 400.4409 | 278.8918
[7 empty] | 424 | 94.5 | 176 | 659 | 496 | 491.4163 | 369.8672
[7 empty] | 457 | 94.5 | 176 | 725 | 562 | 540.6325 | 419.0834
[6 empty] | 1 x DD15 560HHP | 507 | 118 | 200 | 389 | 307 | 290.0773 | 228.9299
[6 empty] | 1 x DD16 600HHP | 538 | 118 | 200 | 420 | 338 | 313.194 | 252.0466
[6 empty] | Plunger size | Max Pres (psi) | Max Pres (MPa) | Rate Low | Rate High (single) | Rate High (Twin)
[6 empty] | 3.5" | 10394 | 71.6641 | 0.1 | 1.28 | 2.56
[6 empty] | 4.0" | 7958 | 54.8685 | 0.1 | 1.58 | 3.16
[6 empty] | 4.5" | 6288 | 43.3542 | 0.16 | 2.1 | 4.2
Notes:
Engine HP from Liguo calcs located here.
All HP numbers are average of RPM range
|  |  | Rates | Mix Pres | Displ Pres
|  |  | 0.1 | 43.3542 | 43.3542
|  |  | 0.15 | 43.3542 | 43.3542
|  |  | 0.2 | 43.3542 | 43.3542
|  |  | 0.25 | 43.3542 | 43.3542
|  |  | 0.3 | 43.3542 | 43.3542
|  |  | 0.35 | 39.2451 | 43.3542
|  |  | 0.4 | 34.3395 | 43.3542
|  |  | 0.45 | 30.524 | 38.677
|  |  | 0.5 | 27.4716 | 34.8093
|  |  | 0.55 | 24.9742 | 31.6448
|  |  | 0.6 | 22.893 | 29.0077
|  |  | 0.65 | 21.132 | 26.7764
|  |  | 0.7 | 19.6226 | 24.8638
|  |  | 0.75 | 18.3144 | 23.2062
|  |  | 0.8 | 17.1697 | 21.7558
|  |  | 0.85 | 16.1598 | 20.476
|  |  | 0.9 | 15.262 | 19.3385
|  |  | 0.95 | 14.4587 | 18.3207
|  |  | 1 | 13.7358 | 17.4046
|  |  | 1.05 | 13.0817 | 16.5758
|  |  | 1.1 | 12.4871 | 15.8224
|  |  | 1.15 | 11.9442 | 15.1345
|  |  | 1.2 | 11.4465 | 14.5039
|  |  | 1.25 | 10.9886 | 13.9237
|  |  | 1.3 | 10.566 | 13.3882
|  |  | 1.35 | 10.1747 | 12.8923
|  |  | 1.4 | 9.8113 | 12.4319
|  |  | 1.45 | 9.473 | 12.0032
|  |  | 1.5 | 9.1572 | 11.6031
|  |  | 1.55 | 8.8618 | 11.2288
|  |  | 1.6 | 8.5849 | 10.8779
|  |  | 1.65 | 8.3247 | 10.5483
|  |  | 1.7 | 8.0799 | 10.238
|  |  | 1.75 | 7.849 | 9.9455
|  |  | 1.8 | 7.631 | 9.6692
|  |  | 1.85 | 7.4248 | 9.4079
|  |  | 1.9 | 7.2294 | 9.1603
|  |  | 1.95 | 7.044 | 8.9255
|  |  | 2 | 6.8679 | 8.7023
|  |  | 2.05 | 6.7004 | 8.4901
|  |  | 2.1 | 6.5409 | 8.2879

## Bulk Eqpt Vol Weight Max
Bulk Equipment Max Load (MT) to meet Roadbans
| 100% | 90% | 75% | 50%
Bulker Tandum (2 axels) | 21.5 | 17.5 | 12.5 | 6.5
Bulker Tridom (3 axels) | 26 | 21 | 15 | 6.5
Super B (2) | 40 | 32.5581 | 23.2558 | 12.093
Baby Bulker | 11 | 8.9535 | 6.3953 | 3.3256
Select Cement Blend | 0:1:0 'A' | 1.15 | t/m³
Bulk Equipment Volume Maximums
Name | Cubic Feet | Dimensioins LxWxH (ft) | m³ | TONS 100% | TONS 80 %
Bulk Plant |  |  |  | 100% | 80%
90ton Silo | 2100 | 10'x10'x32'11" | 59.4654 | 68.3852 | 54.7082
50ton Silo | 1200 | 10'x10'x24'1" | 33.9802 | 39.0773 | 31.2618
43ton Silo | 1050 | 10'x10'x21'8" | 29.7327 | 34.1926 | 27.3541
Blend Tanks | 562 | 8'x8'x18'4" | 15.9141 | 18.3012 | 14.6409
Field Bins | [6 empty] | 17.1915
Mega Silos | 2850 | 12x12'8"x35'7" | 80.703 | 92.8085 | 74.2468 | 1.1852 | 12.3069
40ton P-Tank | 1000 | 10'x10'x21'6" | 28.3169 | 32.5644 | 26.0515 | 3.3779
Air Slide Bin | 1000 | 10'3"x10'3"x22'6" | 28.3169 | 32.5644 | 26.0515
Portable Bulk Plant
Pig | 4100 | 53'11.5"x9'6"x13'6" | 116.0991 | 133.5139 | 106.8112
Laydown (3) | 950 | 38'x12'1"x13'9" | 26.901 | 30.9362 | 24.7489
Bulk Transportation
Bulker | 1000 | 62'x13'2" | 28.3169 | 32.5644 | 26.0515
Super B (2) | 1100 | 82'x8'6"x13'2" | 31.1485 | 35.8208 | 28.6567
Baby Bulker | 700 | 51'x8'6"x13'2" | 19.8218 | 22.7951 | 18.2361
Note on D8: Ashley Domes: Put your bulk density in here and it will tell you how many tons of the blend you can do at max.
Note on F19: Ash Domes: How many tons you can fit at max of the particular blend in question