## Details of Data Entry
The purpose for the mapping template is for Engineer to provide with the new layout stick diagram. Developer will follow the mapping to create configuration, so the system can read out the data from pdf file.
Column A | Entity Field | This is for the code names
Column B | Stick Diagram Section | Is the section drew out by the engineer for easy reading
Column C | Column | This indeciates the data block in stick digram is a table with multiple data records. If it has column headers, fill the header text. If it doesn't have column headers, use sequence number from left to right starts from 1. Sometimes it is a one column list then use this to describe the Row numbers e.g. BHA worksheet
Column D | Field | This is the label text for the data if there is one. e.g. RigSetting
Column E | Example | Copy the sample data from the sample stick diagram
Column F | Parsing Rule | Describe how to extract the data. e.g. BHA, HWDP and DP to Surface
Column G | Comments | Any comments to explain the situation not able to be describe in above

## ProgramRequest
Entity Field | Stick Diagram Section | Field | Title | Example | Parsing Rule | Comments
Name | 1 | No Title |  | STICK DIAGRAM / DRILLING PROGRAM - Montney HZ
AFENumber | 1 | AFE# |  | DR250312
Well.Name | 2 | Well Name |  | CNRL HZ ELM 9-33-66-5
Well.SurfaceLocation | 2 | Surface Location |  | 09-31-066-05W6 |  | Or SL
Well.DownholeLocation | 2 | Bottom Hole Location |  | 100/09-33-066-05W6/00 |  | UWI or BHL
Well.Licence | 2 | Licence No |  | 508421 |  | or License #, or Well Licence
OSRContacts.Title | 2 | Col 1 |  | Supervisors
OSRContacts.Name | 2 | Name |  | Mike Braun
OSRContacts.PhoneNumber | 2 | PhoneNumber |  | (403) 556-9264
OSRContacts.Email | 2 |  |  |  |  | May not be provided
OSRContacts.Comments | 2 |  |  |  |  | May not be provided
ClientContacts.Title | 3 | Col 1 |  | Field Operation
ClientContacts.Name | 3 | Col 2 |  | GP South
ClientContacts.PhoneNumber | 3 | Co 3 |  | (780)831-7475
ClientContacts.Email | 3 |  |  |  |  | May not be provided
ClientContacts.Comments | 3 |  |  |  |  | May not be provided
ServiceProviderContacts.Title | 4 | Col 1 |  | Casing Delivery
ServiceProviderContacts.Name | 4 | Col 2 |  | Tenaris Rig Direct
ServiceProviderContacts.PhoneNumber | 4 | Col 3 |  | (780)766-0310
ServiceProviderContacts.Email | 4 |  |  |  |  | May not be provided
ServiceProviderContacts.Comments | 4 |  |  |  |  | May not be provided
WellLog.LogType | 5 | Title |  | MWD Logs |  | This section will be specified with each stick diagram
WellLog.LoggingCompany | 5 | Logging Co |  | Phoenix
WellLog.Comments | 5 | Logging Suite |  | MWD gamma from drill out to TD
Well.DepthInfo.Label | 6 | Col 1 | Formation | Surface Casing
Well.DepthInfo.MeasuredDepth | 6 | Col 2 | MD | 615
Well.DepthInfo.TrueVerticalDepth | 6 | Col 4 | TVD

## RigSetting
Entity Field | Stick Diagram Section | Field | Example | Parsing Rule | Comments
GroundLevel | 2 | GL | 775.8
KBElevation | 2 | KB Elevation | 783.9
GLtoKB | 2 | GL to KB | 8.1
Rig | 2 | Rig | Savanna 651

## CasingPipe
Entity Field | Stick Diagram Section | Field | Example | Parsing Rule | Comments
CasingType | 8 |  | Surface
InsideDiameter | 8 |  | NA |  |  | ConnectionType | NA
MeasuredDepthFrom | 6 |  | 0 |  |  | InternalYieldPressure | NA
MeasuredDepthTo | 6 | Surface Casing | 615 |  |  | WallThickness | NA
OutsideDiameter | 8 |  | 244.5 |  |  | BodyYield | NA
Weight | 8 |  | 53.57 |  |  | Supplier | NA
Grade | 8 |  | J55 |  |  | CollapsePressure | NA
ThreadType | 8 |  | LTC
TrueVerticalDepthFrom | 6 |  | 0
TrueVerticalDepthTo | 6 |  | 615
CasingType | 8 |  | Intermediate
InsideDiameter | 8 |  | NA
MeasuredDepthFrom | 6 |  | 0
MeasuredDepthTo | 6 | ICP (32° inc) | 2556
OutsideDiameter | 8 |  | 193.68
Weight | 8 |  | 39.29
Grade | 8 |  | P110-ICY
ThreadType | 8 |  | BTC SC
TrueVerticalDepthFrom | 6 |  | 0
TrueVerticalDepthTo | 6 |  | 2540
CasingType | 8 |  | Production
InsideDiameter | 8 |  | NA
MeasuredDepthFrom | 6 |  | 0
MeasuredDepthTo | 6 |  | 2943
OutsideDiameter | 8 |  | 139.7
Weight | 8 |  | 34.2
Grade | 8 |  | T95
ThreadType | 8 |  | W461
TrueVerticalDepthFrom | 6 |  | 0
TrueVerticalDepthTo | 6 |  | 2687
CasingType | 8 |  | Production
InsideDiameter | 8 |  | NA
MeasuredDepthFrom | 6 |  | 2943
MeasuredDepthTo | 6 | TD | 5771
OutsideDiameter | 8 |  | 114.3
Weight | 8 |  | 22.47
Grade | 8 |  | P110-ICY
ThreadType | 8 |  | TXP BTC
TrueVerticalDepthFrom | 6 |  | 2687
TrueVerticalDepthTo | 6 |  | 2637

## CasingString
Entity Field | Stick Diagram Section | Column | Field | Example | Parsing Rule | Comments
Plugs
Completion System
Centralizer detail

## Centralizer
Entity Field | Stick Diagram Section | Column | Field | Type | Example | Parsing Rule | Comments
Centralizers - Surface | 8 | Float Shoe | 1.5 m above on stop collar | Bow Spring
Centralizers - Surface | 8 | Float Collar | 1.5 m below and above | Bow Spring
Centralizers - Surface | 8 | 0m - SCP | 1 every 50m (3 joints) to surface | Bow Spring
Centralizers - Intermediate | 8 | Surface To SCP | 1 per 3 joints | Bow Spring
Centralizers - Intermediate | 8 | Vertical Open Hole | 1 per 3 joints | Stand Off Band, floating
Centralizers - Intermediate | 8 | Build | 1 every joint | Stand Off Band, floating
Centralizers - Production | 8 | Vertical Hole | 1 per 3 joints | Spiral SOB (floating)
Centralizers - Production | 8 | Build Centralization | 1 per 2 joint | Spiral SOB (floating)
Centralizers - Production | 8 | Hz Centralization | 1 per joint | SOB (floating)

## BHA
Entity Field | Stick Diagram Section | Column | Field | Example | Parsing Rule | Comments
Component | 7 | Section Title |  | BHA #1: Surface - SCP
Bit | 7 | Row 1 |  | 311 mm 619 PDC
Motor | 7 | Row 2,3 |  | Slick MM – 9 7/8", 7.0 stg, 1.83° Adj, 0.047 rev/L
Telemetry | 7 | Row 5 |  | PHX Velocity
Subs | 7 | Row 4, 6 |  | X/O Sub, Gap Sub |  | Maybe match Sub
NMDC | 7 | Row 7 |  | NMDC
Collars | 7 | Row 9 |  | 8 × 6.25" DCs
DrillingJars | 7 | Row 10 |  | Yes
HWDP | 7 | Row 11 |  | 114.3 mm |  | Split 1
DPtoSurface | 7 | Row 11 |  | Yes |  | split 2

## Mud
Entity Field | Stick Diagram Section | Column | Field | Density | Example | Parsing Rule | Comments
Surface Hole | 9 | System | Polymer | 1080 - 1150 | Polymer 1080 - 1150 kg/m3 |  | Will create rules in the future on type and density of preflush/spacers required. This will also affect the cement densities required.
Intermediate Hole | 9 | System | CaCl2 Brine | 1250 | CaCl2 Brine 1250 kg/m3
Production Hole | 9 | System | CaCl2 Brine | 1250 | CaCl2 Brine 1250 kg/m3

## WellConfiguration
Entity Field | Stick Diagram Section | Column | Field | Example | Parsing Rule | Comments
Label | 6 | 1 | Formation | Surface Casing
MeasureDepth | 6 | 2 |  | 615
SSDepth | 6 | 3 |  | 169
TrueVerticalDepth | 6 | 4 |  | 615
InclinationAngel | 6 | 5
Label | 6 | 1 | Formation | ICP |  | Extract from "ICP (32° inc)"
MeasureDepth | 6 | 2 |  | 2556
SSDepth | 6 | 3 |  | -1756
TrueVerticalDepth | 6 | 4 |  | 2540
InclinationAngel | 6 | 5
Label | 6 | 1 | Formation | TD
MeasureDepth | 6 | 2 |  | 5771
SSDepth | 6 | 3 |  | -1853
TrueVerticalDepth | 6 | 4 |  | 2637
InclinationAngel | 6 | 5

## WellLog
Entity Field | Stick Diagram Section | Column | Field | Example | Parsing Rule | Comments

## Formation
Entity Field | Stick Diagram Section | Column | Field | Example | Parsing Rule | Comments
FormationType | 6 | 1 | Formation | Puskwaskau
MeausreDepth |  | 2 | MD | 943
SSDepth |  | 3 | SS Depth
TrueVerticalDepth |  | 4 | TVD | 942
MaximumPressure |  | 5 | Max Press. | 9234
MaximumPressureGradient |  | 6 | Max GRAD | 9.8
MaximumEstimatedMudDensity |  | 7 | Max EMD Per Fmn | 999
ExpectMuDensity |  | 8 | Expected MWT | 1000
H2SConcentration |  | 9 | H2S | Null |  | null and 0 has different meaning
IsLossCirculationZone | [5 empty] | Need special instruction
IsOverPressureZone | [5 empty] | Need special instruction

## DepthInfo
Entity Field | Stick Diagram Section | Column | Field | Example | Parsing Rule | Comments

## Tubing
Entity Field | Stick Diagram Section | Field | Example | Parsing Rule | Comments
Size
Weight

## Open Hole
Entity Field | Stick Diagram Section | Field | Example | Parsing Rule | Comments
MeasuredDepthFrom | 6 | Surface | 0
MeasuredDepthTo | 6 | Surface | 615
Size | 7 | Surface | 311
TrueVerticalDepthFrom | 6 | Surface | 0
TrueVerticalDepthTo | 6 | Surface | 615
MeasuredDepthFrom | 6 | Intermediate | 615
MeasuredDepthTo | 6 | Intermediate | 2556
Size | 7 | Intermediate | 222
TrueVerticalDepthFrom | 6 | Intermediate | 615
TrueVerticalDepthTo | 6 | Intermediate | 2540
MeasuredDepthFrom | 6 | Production | 2556
MeasuredDepthTo | 6 | Production | 2940
Size | 7 | Production | 171
TrueVerticalDepthFrom | 6 | Production | 2540
TrueVerticalDepthTo | 6 | Production | 2687
MeasuredDepthFrom | 6 | Production | 2940
MeasuredDepthTo | 6 | Production | 5771
Size | 7 | Production | 159
TrueVerticalDepthFrom | 6 | Production | 2540
TrueVerticalDepthTo | 6 | Production | 2637

## Drill Pipe
Entity Field | Stick Diagram Section | Field | Example | Parsing Rule | Comments
Size
Weight